## Bibliography
Topic | Date | Comments | Author | Images | Link
Four Bar Knees Study | 23.01.24 | This paper studies the effect of replacing pin joint knees with four-bar knees. Here you can find 1) Four bar mechanism analysis 2) Stiffness reduction phenomenom due to four bar singular point 3) Reaction force reduction due to stiffness reduction 4) Efficiency increament due to smaller slope descending capability | Aikaterini Smyrli |  | IROS22.pdf
Four Bar Knees Study | 22.01.24 | This paper studies the passive biped walker with knees and biomimetic. Here you can find: 1) Model description and viscoelastic kneecap stop model 2) The fact that foot shape affects the direction of the moments acting on the joint 3) Differential algebraic equation of the model 4) Design investigation of robot parameters | Aikaterini Smyrli |  | icra22.pdf
Optimal foot shape study | 22.01.24 | This paper introduces a methodology for arbitary foot shape generation in the passive walking dynamics 1) Calculation of algebraic constraint vector and constraint Jacobian matrix for arbitary foot shape 2) Explanation of the only one differentiation constraint vector for algebraic equation solution 3) Methodology for foot shape selection based on human-like ankle trajectory | Aikaterini Smyrli |  | ICRA20a.pdf
Biped robot conscept | 22.01.22 | In the biped walking model is completely investigated. Here you can find 1) Walking phases and events description 2) Model structure and the parameters 3) Gait function definition 4) Gait stability definition 5) Nominal model for opimal stability 6) Effect of the parameter variations and conclutions | Aikaterini Smyrli |  | JBE21.pdf
Biped robot conscept | 22.01.25 | In this thesis you can find: 1) Insertion of constraints using lagrange multipliers 2) Parameterization analisys + analysis of the parameters effect 3) Introduction to poincare illustration 4) Model equations 5) Phase alteration conditions 6) Control of the robot and fully actuated model based system in order to determine wich of the DoFs are important to have actuation 7) Insertion non linear p-v terms in the control | Aikaterini Smyrli |  | Smyrli_thesis_final.pdf
Biped robot manufacturing | 22.01.25 | In this thesis you can find 1) Dimension scaling analysis 2) Contact modeling, Friction modeling (stribeck model etc.), Stress and dynamic loading theory 3) Adams modeling theory 4) Design specifications and design methods 5) Loading profiles extraction 6) Robastness study (k,b, μ, L deviations) of the model using Adams 7) Manufacturing methods and subsystem validation 8) Experimental setup description | Vasileiou Christos |  | Vasileiou_Thesis_2019.pdf
3D Biped with knees and arms | 22.01.26 | In this paper you can find: 1) Use of arms to negate yaw induced by leg swinging. 2) Lateral - swinging arms to stabilize side-to-side lean. 3) Collisional indeterminacy rejection using hinged arcs (Soft heel design) (This design can be modified for our application using as spring - rubber) | Collins, Ruina |  | CollinsRuinaPassiveLegsKnees.pdf
2D Design with hip and knees | 22.01.27 | In this book you can find: 1) The testing no knees machine. (Intresting that the foot shapes are connected with screws 2) Foot design with switch (Allows to the controller to adapt ot the actual step time by resgistering the exact instant of heel strike 3) We notice rectangular cross section in order the cables to pass through them 4) Insertion of actuator requirment (the actuators should not interfer with the passie swinging motion of the legs 5) McKibben muscle implementation (for Mike construction) 6) Introduces bisecting hip mechanim using auxiliary axle connected with the legs with one straight and one cross-over chain. 7) In general here the use of knees seems to be only in order to avoid ----- with the ground 8) CO2 flow throught the pneumatic system is a slow first order system with time constant ~ 0.25s 9) The experiment is near to the simulation. First knee strike occures and then hill strike. 10) Observation that the knees of the outer legs bend less than predcted by the simulation due to friction and dumping 11) In order to measure stability they measure the velocity just before the heel strike. This eliminates the transient oscilations due to the hill strike 12) Insertion of robustness study versus steps (They can be modeled as temporal increament of the slope) 13) Max CoT = 0.32 14) In this book you can also find information about Denise robot | Martijn Wisse |  | WisseBookMikeDesign.pdf
Biped with knees | 22.02.03 | In this thesis you can find: 1) Conservative walking explanation. Smaller polygon of support leads considerable motion constrain. As a result they have high energy consumption. Comparison with dynamic stability. (Allows the system to have the ground projection of center of mass to leave the support polygon as long as it re-stabilizes again before falling over 2) Explanation of passive dynamic walking 3) Uses parameter estimation of a robot build to match the kneed walker 4) Explanation of online learning controller of Tedrake (Reinforcement learning) ( The control policy is approximated by gradient descent method. Desired behavior is stable motion in the frontal plane) 5) 1:5 Lower vs Uper leg mass in order the swing leg to bend the knee as it swings 6) Uses global stability analysis: Basin of attraction 7) Use of square aluminum tube for the upper leg. Use of Garolite for the lower legs 8) Knee locking methods study. 9) Insertion of switches in order to activate - deactivate the knee lock 10) Use of cameras as motion sensors for the passive robot. Data parsing using matlab and noise filtering 11) Parameters estimation using linear least-squares estimator (LLSE) method 12) Indentification of problems such as, Mismatch in the position of the outer feet, Delayed knee lock, Hyper - extension of the leg. + Trouble shooting | Vanessa F. Hsu Chen |  | VanessaFHsuChenThesis.pdf
| 22.02.03 | In this thesis you can find: 1) Luigi's upper thigs are divided into cap and body. Use of abs for implementation 2) Pattela and shank into one peace. 3) Foot, foot bracket and shin made with ABS. 4) PLA does not need a header plate promote adhesion of prevent thermal curling 5) Use of wood dowel rods than metal pins for component connection 6) Dexter used carbon fiber with balsa wood core and aluminum inserts . Luigi used acetal hompolymer resin. 7) Damping calculation from the hip and knee bearings found using CAREN system. 8) Contains 3d printed related information 9) In general 3d printed features produce light weight features at the cost of robustness -> Instability | Philip Hatzitheodorou |  | PhilipHatzitheodorouThesis.pdf
General for legged robots | 22.02.03 | In these book you can find: 1) Comparison between legged and wheeled robots. 2) Using our dynamics, humans can generate much higher forces than in a static body posture (shifting of the body center of mass of the body to generate momentum). Reconfigurable contacts allow fot the generation of propulsive forces in a wider range of directions. 3) History of the legged robots 4) Challenges of current machines 5) Muscle operation explanation. Muscular properties does not represent a performance bound for actuator design in the machines conclution 6) Toque is only limited by magnetic saturation for temporary usage and by maximum temperature for continuous operation. 7) Force control is limited while using high gear ratios. If we use force sensors they are suffer upon high frequency disturbances . Assuming perfect sensors, the actuators have limited bandwidth to control the interaction force from impact that are much faster than the actuator. 8) Discussion about proprioceptive actuators and series elastic actuators 9) Introduction of duty factor consept. Smaller duty factor -> higher ground reaction forces 10) Discusses the principle of biotensegrity. The tendors are reducing the bending moment at the bone structure. The muscles, tendors and ligaments carry tension. The bones are under compressive loads during ground loading. Usasge of struts and strings in oreder to achieve tensegrity. | Sangbae Kim |  | LeggedRobotEBook.pdf
Robot Introduction | 22.02.06 | This paper introduces ANYmal (A Highly Mobile and Dynamic Quadrupedal Robot 1) Modular joint setup consept 2) The three major concepts that have established are: Hydraulic Actuation, Pseudo-direct-drive systems and Seires elastic actuation 3) Dynamic locomotion imposes very demanding requirements (High impact robustness, Fast motion tracking, Low impendance force controllability 4) ANYdrive is a highly integrated series elastic actuator. Built upon high torque motor and Harmonic drive gears in series with a rotational spring | Hutter, Marco |  | ANYmal.pdf
Insect Robot Design | 22.02.07 | This paper describes the design consept of an insect robot with a jumping mechanism 1) Usage of Plast Dip material for foot cover 2) Simplified universal joint construction 3) Power train from acetal chain 4) Shell chassis design from ABS and Delrin. 5) Mini four bar mechanism from a T or C shaped aluminum llinks, brass bushings steel screws and Teflon washers. 6) slip-gear mechanism to stretch and release the spring | Bram G. A. Lambrecht |  | InsectRobot.pdf
2D Design with hip and knees | 22.02.07 | In these thesis you can find: 1) Rehabilitation applications of pdw. (Stroke, Joint spasticity) 2) Similarities and contrarieties between the human and passive walker stride are analyzed 3) Possitves and negatives of 4-legged tow dimensional PDW with knees. 4) The gait is more efficient from an impact standpoint if the legs are closer together. (see baines knee design) 5) Tuning possible design. Usage of shaft collars held in place by se t screws instead of usage of c-chanesls or box beams where the weights either are fastened or adhered. 6) Usage of planar crossbar mechanism in order to reduce the inertia calibration need 7) Knee locking mechanism considaration and design 8) Foot holder design use of transverse shaft for foot placing (needs also an alignment pin) 9) Foot shape based on flex foot prosthesis model in ordert create more torque that initiates toe off 10) Referal to the problems occured during testing ( Hard hitting of the ramp at heel strike that the foot bounced up off of the ramp.->stance feet entered the swing phase prematurely 11) Testing ramp design observations . 12) Troubleshooting chapter | Honeycutt |  | HoneycuttPDWDesignThessis.pdf

## Materials
Material name | Description | Possitives | Negatives | Application | Link
Carbon fibre
Aluminium Alloys
Magnesium Alloys | Links contruction using magnesium alloy casting | 68% Specific weight reduction of that of aluminum alloy |  | Link manufacturing | MagnisiumCastLeg.pdf
Aluminium Alloys |  | Good machinability Lightweight |  | Designs with several features | HoneycuttPDWDesignThessis.pdf
Titanium |  | Light weight | Difficult to machine Expensive | Four bar mechanism manufacturing | InsectRobot.pdf
Plasti Dip multipurpose rubber | Rubbery plastic coating usually used for tool handle grips. | Flexible Durable Provides grip |  | Foot coating | InsectRobot.pdf
Acetal Chains - Acetal Sprockets |  |  |  |  | InsectRobot.pdf
Kevlar webbing | Can be used as tendon | Minimal elongation Sy -> 3GPa
Derlin (POM) | Highly-crystalline thermoplastic | Durability Stiffness Dimensional stability |  |  | HoneycuttPDWDesignThessis.pdf

## Byped robot names
Robot Names | Robot Type | Link
The Cornell Biped
The Delft Biped
The MIT Learning Biped
The Cornell Passive Biped
McGeer's walker by Garcia
Jerry Pratt's tow - dimensional walking robot
Spring Flamingo
Honda ASIMO
Aldebaran Robotic's NAO
Rimless Wheel
SAFFiR (Virginia Teck)
Sandia's WANDERERER
Boston Dynamics Atlas
LUIGI (Lght Unactuated Imitator for Gait Insights)
DexterIII
Mabel | Compliantly Actuated Biped | MabelActuatorDesign.pdf
Spring Turkey and Spring Flamingo | Compliantly Actuated Biped | ___
Lucy | Compliantly Actuated Biped (With pneumatic actuators) | Lucy.pdf
STARLETH | COMPLIANT QUADRUPEDAL ROBOT | StarlETHCompliantQuadrupedal.pdf
ANYmal | COMPLIANT QUADRUPEDAL ROBOT | ANYmal.pdf
MIT cheetah | Highly Efficient Quadrupeds | mitCheetahDesignPrinciples.pdf C:/Projects/BipedProject/Bibliography/TotalBibliography/mitCheetahActuator.pdf

## Actuators
Actuator type | Description | Possitive | Negative | Comments | Link
Geared motor | Conventional dc motors combined with high gear ration gearboxes | 1)Simple design | 1) Increased mechanical impedance due to high inertias amplified through gear ratios 2) Frictional losses reduce the overall mechanical robustness and efficiency | They are commonly used
Pneumatic cylinders
McKibben muscles | The muscles behave as linear springs. The spring constant is proportional to the muscle pressure | 1) Easy to construct inhouse 2) We can find commercially availabe 3) The actuation system can be lightweight ~ 7 kg robot leads to 1 kg actuation system | 1) Can only provide tension force 2) Noticeable hysterisis-loop (losses mainly due to friction between the scissoring threads) 3) Needs pressure regulating system 4) Needs CO2-bulb 5) Needs short response time in order to make it possible to excecute presure control action (0.6 sec) 6) Unstable for continuous control | Pressure regulator principles available: 1) Indirectly controled pressure regulator (Flapper-Nozzle type). Fast and accurate control but large with high gas consumption 2) Directly controlled (piston type). Small and lightweight but not accurate enough
Elastic actuators | Inspired from biology and along the seminal work of Pratt. It integrates a mechanical compliance between the gearbox output and the joint | 1) Precise output force regulation 2) Energy storage during locmotion 3) Development of modular units is planned 4) Protection for the impact loads at the output | 1) Limits the control bandwidth 2) Requires carefull design of joint level control structure | Elastic actuators are used in ANYmal, StarlETH, Valkyrie humanoid
Pseudo-direct-drive torque systems. | Very low reduction and high efficiency gearing systems. | 1) Electric actuators can become very transparent and the reflected inertia of the actuation compared to the output becomes small. As a result we can have motor current control is equivalent to the output force. | 1) Direct actuation without any gear is not possible with existing technology | MIT-cheetah uses such actuators
Hydraulic actuators |  | 1) They are naturally robust against impulsive loads 2) They provide extremely high power and force density 3) Load cell and fast valve units provides pressure based force estimation. 4) High performance torque control | 1) Tend to be energetically inefficient. 2) There is need for sophisticated pumps and variable pressure levels. 3) There is no scalability. As a result a the systems are large and heavy | They are used in machines such as: HyQ, BigDog, Atlas
Proprioceptive actuators

## Joints
Mechansms | Description | Possitves | Negatives | Images | Link
Suction cups | The suction cups make the legs lock when the swing forward, and the through a carefully tuned air valve, eventually release at the right time.
Mechanical latch | Used for knee locking mechanism | Clean design that minimizes actuation in the overal robot | This design requires the foot to go past the straight-legged position Inserts an inherently loose knee Complicated design
Electromagnets | Use of electromagnets in order to keep in the knee |  | Space - force ratio problems
Electromagnetic clutches | Clutches placed on the side of each knee. Use of suction caps to eliminate the signal delay of the clutches.
Rope transmition - Cable drives |  | Minimization of the weight of structure by remotely transmitting power from base
Acetal bearing | Rigid engineering plastic. Highly resistant to fatigue and cracking. | Low coefficient of friction Stable in reasonably high temperatures. Five times smaller dambing than steel knee bearings
Modular Joint Setup | This setup integrates actuator, transmision, drive electronics, sensing and joint axle bearing. | Simple to manufacture assemble and maintain A complete joint can be quickly exchanged We can have design variations (Only change to the mechanical links is required)
PTFE bushings | Bearings used for sliding contact | Small friction coefficient High temprature loading capability Dry running Low moisture absorbtion Cost effective
Brass bushings |  | Friction reduction
Four-bar linkage | A simple mechanism can be consisted of thin titanium links attached to solid aluminum shafts with steel screw, washers and brass bushings Large diameter of the assembly screw allows the shafts to be thin-walled. The large heads eliminate the need for washers to keep the screw from pulling through the holes in the links Teflon washers are used to reduce friction between the screws and the links
Needle bearings | Can be used for joint construction |  |  |  | LeggedRobotEBook.pdf
Ball bearings |  | Low friction | They can be contaminated

## Other manufacturing ideas
Element | Description | Possitive | Negative | Image | Link
Hyperextension stop and locking mechanism (latch) | It is released just after the start of swing phase
Cable rail | Used for safety of the robot when falling
Infrared Cameras | Used for motion capture. The subject has markers with reflective material placed on multiple points | Elimination of noisy data. The motion capture system can calibrate the markers real data
Tendor connection using adhesives to glue the tendon to the outside |  |  | Vulnerable to fatique as the peeling forces on the edge of the attachment point become stress consetration
Tendor connection by routing the ribbon through the center of the foot during molding
Tendor connection using ladder-lock
Steell heli-coils | External threads used for thread protection. They can be used within the aluminum to keep the threads from pulling out under high load conditions | Thread protection