## Bibliography
Topic | Date | Comments | Author | Images | Link
Four Bar Knees Study | 23.01.24 | This paper studies the effect of replacing pin joint knees with four-bar knees. Here you can find 1) Four bar mechanism analysis 2) Stiffness reduction phenomenom due to four bar singular point 3) Reaction force reduction due to stiffness reduction 4) Efficiency increament due to smaller slope descending capability | Aikaterini Smyrli |  | IROS22.pdf
Four Bar Knees Study | 22.01.24 | This paper studies the passive biped walker with knees and biomimetic. Here you can find: 1) Model description and viscoelastic kneecap stop model 2) The fact that foot shape affects the direction of the moments acting on the joint 3) Differential algebraic equation of the model 4) Design investigation of robot parameters | Aikaterini Smyrli |  | icra22.pdf
Optimal foot shape study | 22.01.24 | This paper introduces a methodology for arbitary foot shape generation in the passive walking dynamics 1) Calculation of algebraic constraint vector and constraint Jacobian matrix for arbitary foot shape 2) Explanation of the only one differentiation constraint vector for algebraic equation solution 3) Methodology for foot shape selection based on human-like ankle trajectory | Aikaterini Smyrli |  | ICRA20a.pdf
Biped robot conscept | 22.01.22 | In the biped walking model is completely investigated. Here you can find 1) Walking phases and events description 2) Model structure and the parameters 3) Gait function definition 4) Gait stability definition 5) Nominal model for opimal stability 6) Effect of the parameter variations and conclutions | Aikaterini Smyrli |  | JBE21.pdf
Biped robot conscept | 22.01.25 | In this thesis you can find: 1) Insertion of constraints using lagrange multipliers 2) Parameterization analisys + analysis of the parameters effect 3) Introduction to poincare illustration 4) Model equations 5) Phase alteration conditions 6) Control of the robot and fully actuated model based system in order to determine wich of the DoFs are important to have actuation 7) Insertion non linear p-v terms in the control | Aikaterini Smyrli |  | Smyrli_thesis_final.pdf
Biped robot manufacturing | 22.01.25 | In this thesis you can find 1) Dimension scaling analysis 2) Contact modeling, Friction modeling (stribeck model etc.), Stress and dynamic loading theory 3) Adams modeling theory 4) Design specifications and design methods 5) Loading profiles extraction 6) Robastness study (k,b, μ, L deviations) of the model using Adams 7) Manufacturing methods and subsystem validation 8) Experimental setup description | Vasileiou Christos |  | Vasileiou_Thesis_2019.pdf
|  |  | Odisseas Simatos |  | Simatos_Thesis.pdf
3D Biped with knees and arms | 22.01.26 | In this paper you can find: 1) Use of arms to negate yaw induced by leg swinging. 2) Lateral - swinging arms to stabilize side-to-side lean. 3) Collisional indeterminacy rejection using hinged arcs (Soft heel design) (This design can be modified for our application using as spring - rubber) 4) This types of robots sacrify the versatility for energy efficiency and are not particularly practical | Collins, Ruina |  | CollinsRuinaPassiveLegsKnees.pdf
2D Design with hip and knees | 22.01.27 | In this book you can find: 1) The testing no knees machine. (Intresting that the foot shapes are connected with screws 2) Foot design with switch (Allows to the controller to adapt ot the actual step time by resgistering the exact instant of heel strike 3) We notice rectangular cross section in order the cables to pass through them 4) Insertion of actuator requirment (the actuators should not interfer with the passie swinging motion of the legs 5) McKibben muscle implementation (for Mike construction) 6) Introduces bisecting hip mechanim using auxiliary axle connected with the legs with one straight and one cross-over chain. 7) In general here the use of knees seems to be only in order to avoid ----- with the ground 8) CO2 flow throught the pneumatic system is a slow first order system with time constant ~ 0.25s 9) The experiment is near to the simulation. First knee strike occures and then hill strike. 10) Observation that the knees of the outer legs bend less than predcted by the simulation due to friction and dumping 11) In order to measure stability they measure the velocity just before the heel strike. This eliminates the transient oscilations due to the hill strike 12) Insertion of robustness study versus steps (They can be modeled as temporal increament of the slope) 13) Max CoT = 0.32 14) In this book you can also find information about Denise robot | Martijn Wisse |  | WisseBookMikeDesign.pdf
Biped with knees | 22.02.03 | In this thesis you can find: 1) Conservative walking explanation. Smaller polygon of support leads considerable motion constrain. As a result they have high energy consumption. Comparison with dynamic stability. (Allows the system to have the ground projection of center of mass to leave the support polygon as long as it re-stabilizes again before falling over 2) Explanation of passive dynamic walking 3) Uses parameter estimation of a robot build to match the kneed walker 4) Explanation of online learning controller of Tedrake (Reinforcement learning) ( The control policy is approximated by gradient descent method. Desired behavior is stable motion in the frontal plane) 5) 1:5 Lower vs Uper leg mass in order the swing leg to bend the knee as it swings 6) Uses global stability analysis: Basin of attraction 7) Use of square aluminum tube for the upper leg. Use of Garolite for the lower legs 8) Knee locking methods study. 9) Insertion of switches in order to activate - deactivate the knee lock 10) Use of cameras as motion sensors for the passive robot. Data parsing using matlab and noise filtering 11) Parameters estimation using linear least-squares estimator (LLSE) method 12) Indentification of problems such as, Mismatch in the position of the outer feet, Delayed knee lock, Hyper - extension of the leg. + Trouble shooting | Vanessa F. Hsu Chen |  | VanessaFHsuChenThesis.pdf
| 22.02.03 | In this thesis you can find: 1) Luigi's upper thigs are divided into cap and body. Use of abs for implementation 2) Pattela and shank into one peace. 3) Foot, foot bracket and shin made with ABS. 4) PLA does not need a header plate promote adhesion of prevent thermal curling 5) Use of wood dowel rods than metal pins for component connection 6) Dexter used carbon fiber with balsa wood core and aluminum inserts . Luigi used acetal hompolymer resin. 7) Damping calculation from the hip and knee bearings found using CAREN system. 8) Contains 3d printed related information 9) In general 3d printed features produce light weight features at the cost of robustness -> Instability | Philip Hatzitheodorou |  | PhilipHatzitheodorouThesis.pdf
General for legged robots | 22.02.03 | In these book you can find: 1) Comparison between legged and wheeled robots. 2) Using our dynamics, humans can generate much higher forces than in a static body posture (shifting of the body center of mass of the body to generate momentum). Reconfigurable contacts allow fot the generation of propulsive forces in a wider range of directions. 3) History of the legged robots 4) Challenges of current machines 5) Muscle operation explanation. Muscular properties does not represent a performance bound for actuator design in the machines conclution 6) Toque is only limited by magnetic saturation for temporary usage and by maximum temperature for continuous operation. 7) Force control is limited while using high gear ratios. If we use force sensors they are suffer upon high frequency disturbances . Assuming perfect sensors, the actuators have limited bandwidth to control the interaction force from impact that are much faster than the actuator. 8) Discussion about proprioceptive actuators and series elastic actuators 9) Introduction of duty factor consept. Smaller duty factor -> higher ground reaction forces 10) Discusses the principle of biotensegrity. The tendors are reducing the bending moment at the bone structure. The muscles, tendors and ligaments carry tension. The bones are under compressive loads during ground loading. Usasge of struts and strings in oreder to achieve tensegrity. | Sangbae Kim |  | LeggedRobotEBook.pdf
Robot Introduction | 22.02.06 | This paper introduces ANYmal (A Highly Mobile and Dynamic Quadrupedal Robot 1) Modular joint setup consept 2) The three major concepts that have established are: Hydraulic Actuation, Pseudo-direct-drive systems and Seires elastic actuation 3) Dynamic locomotion imposes very demanding requirements (High impact robustness, Fast motion tracking, Low impendance force controllability 4) ANYdrive is a highly integrated series elastic actuator. Built upon high torque motor and Harmonic drive gears in series with a rotational spring | Hutter, Marco |  | ANYmal.pdf
Insect Robot Design | 22.02.07 | This paper describes the design consept of an insect robot with a jumping mechanism 1) Usage of Plast Dip material for foot cover 2) Simplified universal joint construction 3) Power train from acetal chain 4) Shell chassis design from ABS and Delrin. 5) Mini four bar mechanism from a T or C shaped aluminum llinks, brass bushings steel screws and Teflon washers. 6) slip-gear mechanism to stretch and release the spring | Bram G. A. Lambrecht |  | InsectRobot.pdf
2D Design with hip and knees | 22.02.07 | In these thesis you can find: 1) Rehabilitation applications of pdw. (Stroke, Joint spasticity) 2) Similarities and contrarieties between the human and passive walker stride are analyzed 3) Possitves and negatives of 4-legged tow dimensional PDW with knees. 4) The gait is more efficient from an impact standpoint if the legs are closer together. (see baines knee design) 5) Tuning possible design. Usage of shaft collars held in place by set screws instead of usage of c-chanesls or box beams where the weights either are fastened or adhered. 6) Usage of planar crossbar mechanism in order to reduce the inertia calibration need 7) Knee locking mechanism considaration and design 8) Foot holder design use of transverse shaft for foot placing (needs also an alignment pin) 9) Foot shape based on flex foot prosthesis model in ordert create more torque that initiates toe off 10) Referal to the problems occured during testing ( Hard hitting of the ramp at heel strike that the foot bounced up off of the ramp.->stance feet entered the swing phase prematurely 11) Testing ramp design observations . 12) Troubleshooting chapter | Honeycutt |  | HoneycuttPDWDesignThessis.pdf
Knee-release mechanism | 2023.02.09 | In this paper you can find: 1) The comparison between the knee release mechanisms. Magnetic approach gives wose results than the active latch mechanism 2) Knee bouncing problem explanation - late knee release mechanism | Kalin Trifonov |  | ActiveKneeMechanismForPassiveDynamicWalkingMachines.pdf
Kneed passive walker | 2023.02.09 | In this paper you can find: 1) Experiments using a tread mill 2) Adjustable link length and carbon fiber leg cage 3) Geometric and dynamic parameters that where examined experimentally 4) The heel strikes are determined by th program by searching near the inner leg angle maxima and minima. The step period is determined by the time difference between two consecuitive heel strikes. 5) Definition of the Merit of Walking = sqrt(v/g/l) 6) Non dimentionless form of the gait production 7) The step frequency increases with the angle! 8) Increasing the radius gyration of the legs of moving the center of mass towards the hip, has simular dynamic effects. 9) Study of flat feet affect on the gait | Derek Koop |  | DexterIIIPaper.pdf
Design principles | 2023.02.09 | In this paper you can find 1) Discussion of design principles for achieving high energy efficiency in quadrupedal robots. 2) The losses are categorized on Heat loss at the forece transducer. Joule heating + parasitic amplifier switching loss Transmission loss. (Gear, Belt, Friction loss, Bearing friction) Interaction loss.(Inelastic foot impacts, Air drag) 3) Inserts the concept of energy regeneration. 4) Energy recovery can also be implemented using seas (The actuator injects small amount of energy to account for impact losses) 5) Proprioceptive force control without force sensors and series compliance in order to achieve a wide range of leg impedances and high bandwidth control of large forces 6) Mitigation of the impact energy loss by minimizing the velocity impact and the impact mass 7) Motor driver for power regeneration design. 8) Transmition loss experiment using a linear material testing device. Motors act as virtual spring. Comparing the ideal forces (from the motor current) and the force at the foot measured. 9) Use of tendorbone co-location in order to reduce the inertia of the legs 10) Tow motors are placed coaxially in the shoulder of the robot (The center of mass is transfered near to the body, this leads to inertia reduction). One motor of shoulder joint and one motor for the knee through the use of a four bar steel linkage. 11) Wireless control system architecture explanation 12) Efficiency measuring procedure explained. 13) Force measurment via current lead to high accuracy: Error - (18.2-24.35%) | Sangok Seok
Upper body and ankle spring | 2023.02.13 | In this paper you can find: 1) Use of apper body mechanism developed to reduce waist assist force and body stabilizer consumption. The body can be kept straight up by urethane sheets. The servo motor adjusts the length of tthem. In other studies upper body is kept by pd control or bisecting hip mechanism. 2) Spring ankle mechanism designed to reduce impact force and waist assist force. 3) Foot structure is 70% made of acrylic. The structure is reinforced by auminum plate. | Nagoya |  | NagoyaRecentRobot 572 - 579
Stabilization of a passive walker | 2023.03.02 | In this paper A global stabilization principle of fixed point from a simple passive walker with knees is demonstrated Fixed point is forming by Leg - Exchange equation, Energy Balance Equation and Leg - Swing motion equation. Some values of the experimental passive walker are given High stiffness and accuracy is obtained by the usage of minimum parts. At the succesfull walking height of ankle h is in local minimum | Yoshito Ikemata |  | NagoyaStabilizationFixedPoint.pdf
Pancake motor modeling and selection | 2023.03.06 | In the theses you can find 1) Passive and active compliance analisys. 2) Actuation methods comparison 3) Different foot topologies comparison (for quadrapeds) 4) Biggest trade offs of quadraped design procedure 5) Insertion of the thermal specific torque. (Includes the ability of head abduction) 6) Mechanical impendance is the equivalent of electrical impendance (Z). Ζ = Fext/Uinp. Impendance factors are the inertia the stiffness, the damping, and the friction. Low mechanical impendance leads to smaller loadings during impacts. 7) Specific torque constant, Thermal specific torque constant (Torque production limit in steady state operation due to thermal strength limit. It is related to the motors airgap radius - as a result outrunners are characterized from better constants ). 8) Comparison matrix of different motor used by different DD robots. 9) Torque sensing alternatives discussion 10) Usage of belt transmition at Lelaps as it is less susceptible to the impact loads. 11) Comparison of the bandwidth of DD QDD GM and SEA. 12) BLDC modeling (Brushless DC motors). Modeling and analysis. | Petros Polidorou

## Materials
Material name | Description | Possitives | Negatives | Application | Link
Carbon fibre
Aluminium Alloys
Magnesium Alloys | Links contruction using magnesium alloy casting | 68% Specific weight reduction of that of aluminum alloy |  | Link manufacturing | MagnisiumCastLeg.pdf
Aluminium Alloys |  | Good machinability Lightweight |  | Designs with several features | HoneycuttPDWDesignThessis.pdf
Titanium |  | Light weight | Difficult to machine Expensive | Four bar mechanism manufacturing | InsectRobot.pdf
Plasti Dip multipurpose rubber | Rubbery plastic coating usually used for tool handle grips. | Flexible Durable Provides grip |  | Foot coating | InsectRobot.pdf
Acetal Chains - Acetal Sprockets |  |  |  |  | InsectRobot.pdf
Kevlar webbing | Can be used as tendon | Minimal elongation Sy -> 3GPa
Derlin (POM) | Highly-crystalline thermoplastic | Durability Stiffness Dimensional stability |  |  | HoneycuttPDWDesignThessis.pdf
Polyurethane foam-core | Used as core at a bone like structure | Light weight |  |  | mitCheetahDesignPrinciples.pdf
Polyurethane resin | Used cover at a bone like structure | High stiffness |  |  | mitCheetahDesignPrinciples.pdf

## Byped robot names
Robot Names | Robot Type | Link
The Cornell Biped
The Delft Biped
The MIT Learning Biped
The Cornell Passive Biped
McGeer's walker by Garcia
Jerry Pratt's tow - dimensional walking robot
Spring Flamingo
Honda ASIMO
Aldebaran Robotic's NAO
Rimless Wheel
SAFFiR (Virginia Teck)
Sandia's WANDERERER
Boston Dynamics Atlas
LUIGI (Lght Unactuated Imitator for Gait Insights)
DexterIII |  | DexterIIIPaper.pdf
Mabel | Compliantly Actuated Biped | MabelActuatorDesign.pdf
Spring Turkey and Spring Flamingo | Compliantly Actuated Biped | ___
Lucy | Compliantly Actuated Biped (With pneumatic actuators) | Lucy.pdf
STARLETH | COMPLIANT QUADRUPEDAL ROBOT | StarlETHCompliantQuadrupedal.pdf
ANYmal | COMPLIANT QUADRUPEDAL ROBOT | ANYmal.pdf
MIT cheetah | Highly Efficient Quadrupeds | mitCheetahDesignPrinciples.pdf C:/Projects/BipedProject/Bibliography/TotalBibliography/mitCheetahActuator.pdf
Minitaur | DD robot design | DesignPrinciplesForDirectDriveLeggedRobots.pdf

## Actuators
Actuator type | Description | Possitive | Negative | Comments | Link
Geared motor | Conventional dc motors combined with high gear ration gearboxes | 1)Simple design 2) Reduced torque need. Reduced current losses. | 1) Increased mechanical impedance due to high inertias amplified through gear ratios (frictions, teeth backlash, reflected inertia) . Prevents the system from achieving highly dynamic proprioceptive. 2) Frictional losses reduce the overall mechanical robustness and efficiency 3) High torsional loads at the gear reduction systems due to high impact loads | They are commonly used
Pneumatic cylinders
McKibben muscles | The muscles behave as linear springs. The spring constant is proportional to the muscle pressure | 1) Easy to construct inhouse 2) We can find commercially availabe 3) The actuation system can be lightweight ~ 7 kg robot leads to 1 kg actuation system | 1) Can only provide tension force 2) Noticeable hysterisis-loop (losses mainly due to friction between the scissoring threads) 3) Needs pressure regulating system 4) Needs CO2-bulb 5) Needs short response time in order to make it possible to excecute presure control action (0.6 sec) 6) Unstable for continuous control | Pressure regulator principles available: 1) Indirectly controled pressure regulator (Flapper-Nozzle type). Fast and accurate control but large with high gas consumption 2) Directly controlled (piston type). Small and lightweight but not accurate enough
Elastic actuators | Inspired from biology and along the seminal work of Pratt. It integrates a mechanical compliance between the gearbox output and the joint | 1) Precise output force regulation 2) Energy storage during locmotion 3) Increase the energy efficiency 3) Development of modular units is planned 4) Protection for the impact loads at the output 5) Elastic actuators can achieve 68% regeneration due to spring loading. (Bow Leg Hopper, Atrias) | 1) Limits the control bandwidth as the spring acts as low pass filter. Virtual leg compliance demand high control bandwidth. 2) Requires carefull design of joint level control structure 3) There is need for the mechanical stiffness and damping altering. (No adaptiveness to different applications) 4) Non linear phenomena make the control difficult. 5) Non complete controllability of the foot inserts extra control difficulty | Elastic actuators are used in ANYmal, StarlETH, Valkyrie humanoid | mitCheetahDesignPrinciples.pdf file:///C:/Projects/BipedProject/Bibliography/TotalBibliography/PetrosPolidorouDiplomaThesisMotorDesign.pdf
Hydraulic actuators |  | 1) They are naturally robust against impulsive loads 2) They provide extremely high power and force density 3) Load cell and fast valve units provides pressure based force estimation. 4) High performance torque controla 5) High control bandwidth | 1) Tend to be energetically inefficient. 2) There is need for sophisticated pumps and variable pressure levels. 3) There is no scalability. As a result a the systems are large and heavy. (Need for heavy components as tanks, pumps, heat exchangers and filters) 4) Low backdrivability | They are used in machines such as: HyQ, BigDog, Atlas
Hydrostatic motors |  |  |  |  | PetrosPolidorouDiplomaThesisMotorDesign.pdf
Proprioceptive actuators | Very low reduction and high efficiency gearing systems. In general brushless motor with external rotor Use of field oriented control for maximum usage of the motors torque capabilities Use of field weakening for maximum usage of the motors speed capabilities Here we can have direct drive and quasi direct drive actuators (wiht reduction ration less than 10) | 1) Electric actuators can become very transparent and the reflected inertia of the actuation compared to the output becomes small (High force transparency). As a result we can have motor current control is equivalent to the output force. 2) Achieves a wide range of leg impedances and high bandwidth ( equal to the motors band width ) control of large forces. High adaptiveness 3) If damping is required, an electromagnetic damper in proprioceptive force control partially returns energy back to the source. 4) Mit cheetah achives 63% regenration using custom electronics | 1) Less torque dense 2) Low efficiency because of high torques - currents 3) High thermal energy production | Overal torque scales with r_gap^2. Mass scales by r_gap (rotor magnets, winding as thin wall structures) Torque per motor inertia scales by r_gap^-1. Torque squared power (Kt^2/R) scales by r^3_gap. There is also need for low friction, inertia, and backlash mechanism | mitCheetahDesignPrinciples.pdf file:///C:/Projects/BipedProject/Bibliography/TotalBibliography/PetrosPolidorouDiplomaThesisMotorDesign.pdf
Proprioceptive actuators Brushless motors BLDC

## Sensors
Sensor type | Description | Possitive | Negative | Comments | Link
Encoder | Used to measure angles
Accelerometer | Used to measure accelations
High Speed Cameras |  |  |  |  | NagoyaStabilizationFixedPoint.pdf
Force sensors | Used to measure forces. | 1) High accuracy in force measurment | 1) Increase the end effector inertia 2) Degradation because of high impact forces with the ground |  | PetrosPolidorouDiplomaThesisMotorDesign.pdf

## Joints
Mechansms | Description | Possitves | Negatives | Images | Link
Suction cups | The suction cups make the legs lock when the swing forward, and the through a carefully tuned air valve, eventually release at the right time.
Mechanical latch | Used for knee locking mechanism | Clean design that minimizes actuation in the overal robot | This design requires the foot to go past the straight-legged position Inserts an inherently loose knee Complicated design
Electromagnets | Use of electromagnets in order to keep in the knee |  | Space - force ratio problems
Electromagnetic clutches | Clutches placed on the side of each knee. Use of suction caps to eliminate the signal delay of the clutches.
Rope transmition - Cable drives |  | Minimization of the weight of structure by remotely transmitting power from base
Acetal bearing | Rigid engineering plastic. Highly resistant to fatigue and cracking. | Low coefficient of friction Stable in reasonably high temperatures. Five times smaller dambing than steel knee bearings
Modular Joint Setup | This setup integrates actuator, transmision, drive electronics, sensing and joint axle bearing. | Simple to manufacture assemble and maintain A complete joint can be quickly exchanged We can have design variations (Only change to the mechanical links is required)
PTFE bushings | Bearings used for sliding contact | Small friction coefficient High temprature loading capability Dry running Low moisture absorbtion Cost effective
Brass bushings |  | Friction reduction
Four-bar linkage | A simple mechanism can be consisted of thin titanium links attached to solid aluminum shafts with steel screw, washers and brass bushings Large diameter of the assembly screw allows the shafts to be thin-walled. The large heads eliminate the need for washers to keep the screw from pulling through the holes in the links Teflon washers are used to reduce friction between the screws and the links
Needle bearings | Can be used for joint construction |  |  |  | LeggedRobotEBook.pdf
Ball bearings |  | Offers minimal friction | They can be contaminated |  | ActiveKneeMechanismForPassiveDynamicWalkingMachines.pdf
Suction cups | Used for knee release mechanism |  | Difficult to set up Not efficient |  | ActiveKneeMechanismForPassiveDynamicWalkingMachines.pdf
McKibben muscles | Used for knee release mechanism |  | Not linear (there is need for controler) There is need for source of air |  | ActiveKneeMechanismForPassiveDynamicWalkingMachines.pdf
Knee mechanism with permanent magnets | Used for knee release mechanism | Robust design Completely passive | Not repeatable results has observed |  | ActiveKneeMechanismForPassiveDynamicWalkingMachines.pdf file:///C:/Projects/BipedProject/Bibliography/TotalBibliography/HoneycuttPDWDesignThessis.pdf
Knee mechanism with active release system |  | Robust design | Many components Need adjustment to activate earlier in the walking cycle in order not to be activated late |  | ActiveKneeMechanismForPassiveDynamicWalkingMachines.pdf
Belt drive |  | 1) Less susceptiple to impact loading | 1) Slip |  | PetrosPolidorouDiplomaThesisMotorDesign.pdf

## Links
Mechansms | Description | Possitves | Negatives | Images | Link
Adjustable link kengths

## Other manufacturing ideas
Element | Description | Possitive | Negative | Image | Link
Hyperextension stop and locking mechanism (latch) | It is released just after the start of swing phase
Cable rail | Used for safety of the robot when falling
Infrared Cameras | Used for motion capture. The subject has markers with reflective material placed on multiple points | Elimination of noisy data. The motion capture system can calibrate the markers real data
Tendor connection using adhesives to glue the tendon to the outside |  |  | Vulnerable to fatique as the peeling forces on the edge of the attachment point become stress consetration
Tendor connection by routing the ribbon through the center of the foot during molding
Tendor connection using ladder-lock
Steell heli-coils | External threads used for thread protection. They can be used within the aluminum to keep the threads from pulling out under high load conditions | Thread protection
Leg cage | Used to keep the outer shanks to be adjucsted The leg cage needs to be light weight so that the radius of gyration of the outer legs is not offset compared to the inner legs |  |  |  | DexterIIIPaper.pdf
Energy regeneration

## FinishedBibliography
Bibiography | Finished | Options | Total Reads | Left To Read | On Going
icra22.pdf | Yes | Yes | 21 | 30 | 2
ActiveKneeMechanismForPassiveDynamicWalkingMachines.pdf | Yes | No
bainesKneeDesignMit2005.pdf | No | OnGoing
ANYmal.pdf | Yes
BallisticWalkingMochon.pdf | No
CollinsRuinaPassiveLegsKnees.pdf | Yes
DesignKalinTrifonvIssues.pdf | Yes
DexterIIIPaper.pdf | Yes
DifferentFrictionModelsKoop2013.pdf | No
FlatFootedPassiveDynamicWalker.pdf | No
HKimuraAdaptiveMotionOfAnimals.pdf | No
HoneycuttPDWDesignThessis.pdf | Yes
ICRA20a.pdf | Yes
LeggedRobotEBook.pdf | Yes
Lucy.pdf | No
MabelActuatorDesign.pdf | No
MagnisiumCastLeg.pdf | Yes
McGeerPassiveDynamicCatalogue.pdf | Yes |  |  |  |  | 3
mitCheetahDesignPrinciples.pdf | No
mitCheetahActuator.pdf | No
PhilipHatzitheodorouThesis.pdf | Yes
PrattElasticActuators.pdf | No
IROS22.pdf | Yes
InsectRobot.pdf | Yes
JBE21.pdf | Yes
KneedWalkerGaitGenerationAndStabilization.pdf | No
KoopDerekThesis.pdf | No
Simatos_Thesis.pdf | Yes
starlETHActuatorDesign.pdf | No
Smyrli_thesis_final.pdf | Yes
StarlETHCompliantQuadrupedal.pdf | No
StructuralDesignOfHydraulicBiped.pdf | No
VanessaFHsuChenThesis.pdf | Yes
UsedToFindOtherBibliographyBifurcation.pdf | No
Vasileiou_Thesis_2019.pdf | Yes
Vasileiou-Smyrli_publication.pdf | Yes
WisseBookMikeDesign.pdf | Yes
SpringThanArcsOnFeet.pdf | No
SpringThanArcsOnFeetWisse.pdf | No
WoodenWalkerChen.pdf | No
ExoskeletonDesign.pdf | No
NagoyaStabilizationFixedPoint.pdf | No
NagoyaLegSwing.pdf | No
NagoyaRecentRobot | No
MechanicalToleranceStackupAndAnalysis.pdf | OnGoing
PapagiannakiIroThesis.pdf | No
PetrosPolidorouDiplomaThesisMotorDesign.pdf | OnGoing
DallasThesis.pdf | No
ValvisFinalThesisMotor.pdf | No
IliasZournatzisThesis.pdf | No
TsalidisThesisIMU.pdf | No
DiplomaThesisKneeMechanismDesign.PDF | No
DesignPrinciplesForDirectDriveLeggedRobots.pdf | No